## Ark1
Pareto analyse Emergency call button
Architecture |  | Execution Time | Cost
1. Microcontroller and ISM transceiver ASIC (CC430) |  | 0.1516 | 18.15
2. DSP, Microcontroller and ISM transceiver ASIC. (TMS320VC5401) |  | 0.05264 | 23.57
3. Microcontroller and ISM transceiver ASIC (PIC16F1516) |  | 0.6064 | 10.97
4. FPGA, ADC/DAC and ISM oscillator and LNA receiver filter. |  | N/A | 1295
The load can be calculated as: Load(PE) = fs * Sum (ops/sample) / fpe
1. Mapping
fs Khz | 8
CC430 kHz | 20000
CC430 opration/sample | 379
total | 0.1516
2. Mapping
fs Khz | 8
TMS320VC5401 kHz | 50000
TMS320VC5401 opration/sample k | 329
total | 0.05264
3. Mapping
fs Khz | 8
PIC16F1516 kHz | 5000
PIC16F1516 opration/sample | 379
total | 0.6064