## Ark1
Pareto analyse Emergency call button
Execution Clocks/s
Architecture |  | Cost $ | Audio | Communication
1. Microcontroller and ISM transceiver ASIC (CC430) |  | 18.15 | 379 | 200+177
2. DSP, Microcontroller and ISM transceiver ASIC. |  | 10.97 | 329
3. FPGA, ADC/DAC and ISM oscillator and LNA receiver filter. |  | 1295
Process one sample 1.
The load can be calculated as: Load(PE) = fs * Sum (ops/sample) / fpe
fs Khz | 8
CC430 MHz | 20000
CC430 opration/sample | 379
total | 0.1516